## Blad1
lambda = 5.4 micron
3mm CAF2 at 1.4mm from pupil plane
field # | ray x min | ray y min | ray x max | ray y max | cx | cy | rx | ry | ellipticity |  | For calcualation, please ignore
1 | -5.8888 | -5.8666 | 5.8892 | 5.9573 | 0.0002 | 0.04535 | 5.889 | 5.912 | 0.99612
2 | -6.1262 | -6.09 | 5.6946 | 5.7739 | -0.2158 | -0.15805 | 5.9104 | 5.932 | 0.99637 |  | 0.216 | 0.2034
3 | -5.6959 | -6.092 | 6.1247 | 5.7721 | 0.2144 | -0.15995 | 5.9103 | 5.9321 | 0.99633 |  | 0.2142 | 0.2053
4 | -6.1251 | -5.6849 | 5.6969 | 6.1862 | -0.2141 | 0.25065 | 5.911 | 5.9356 | 0.99586 |  | 0.2143 | 0.2053
5 | -5.6948 | -5.6867 | 6.1274 | 6.1842 | 0.2163 | 0.24875 | 5.9111 | 5.9354 | 0.9959 |  | 0.2161 | 0.2034
minmax | -5.6948 | -5.6849 | 5.6946 | 5.7721 | -0.0001 | 0.0436 | 5.6947 | 5.7285
|  |  |  | Current specs chromium mask |  |  |  |  | Accounts for:
[5 empty] | cx | cy | dx | dy
|  |  |  | Mask A | 0 | 0 | 6.025 | 6.025 | Entrance pupil
|  |  |  | Mask B | 0 | 0 | 5.9 | 5.9 | Blurring from out of pupil plane
|  |  |  | Mask C | 0 | 0 | 5.6 | 5.6 | Blurring from out of pupil plane + pupil misalingments, random + flexture, tight
|  |  |  | Mask D | 0 | 0 | 5.75 | 5.75 | Blurring from out of pupil plane + pupil misalingments, random + flexture, conservative
Pupil magnification |  | 0.97743 | [7 empty] | Table A
Pupil shift for 5" field |  | 0.081241 | the 5 arcseconds in cell C29 is assuming a beamswitch of +- 5 arcsecs in the FOV.
Pupil magnification for 5" field |  | 0.02
Quadratic plus half linear |  | 0.154 | (Table A)
Total magnification |  | 0.97743
Total kernel |  | 0.25524
Total outer diameter |  | 5.6338